## Sheet1
Multi-DUT_WNDR4500_错误代码
Error 代码 | Error英文描述 | Error 汉语描述
2GPR | DUT 2g PassPhrase is has a wrong format | 2g无线密码格式不正确 | Sample
2GPR | DUT 2g PassPhrase is has a wrong format | 2g无线密码格式不正确
5GPR | DUT 5g PassPhrase is has a wrong format | 5g无线密码格式不正确
BDID | DUT Board ID not match | Board ID不正确
SWTI | DUT SW Time not match | SW Time不正确
SNUM | Check Code in Factory Mode Failed | Serial Number不正确
REVS | Incorrect release version | Release version不正确
CFVS | Incorrect CFE version | CFE version不正确
LMAC | DUT LAN MAC not match | MAC地址不正确
PINN | DUT PIN number not match | PIN Number不正确
ROIF | Get Routerinfo fail | 获得routerinfo失败
GIAL | DUT all is not gia link | 网口连接失败或网口速率没有达到1000M
2GSD | DUT 2g SSID not match | 2g无线SSID不正确
5GSD | DUT 5g SSID not match | 5g无线SSID不正确
2GPP | DUT 2g Passphrase not match | 2g无线密码不正确
5GPP | DUT 5g Passphrase not match | 5g无线密码不正确
SKUM | DUT Sku not match | 国别不正确
RNOR | Set router in status "reset no reboot" fail | 设置按键测试模式失败
ERBN | Not push Reset button or Reset button bad | Reset按键失败
WFBN | Not push Wi-Fi button or button Wifi bad | Wi-Fi按键失败
WPBN | Not push WPS button or WPS button bad | WPS按键失败
LTL1 | Lan1 connection fail | LAN2网口连接失败
LTL2 | Lan2 connection fail | LAN3网口连接失败
LTL3 | Lan3 connection fail | LAN4网口连接失败
PLTW | Wan connection fail | WAN网口连接失败
LWTP | LAN to WAN throughput is low | LAN1网口到WAN网口thoughput不合格
LDUP | Set LED on fail | 设置所有灯全亮失败
LDPO | Power LED is not on | 电源灯不显示绿色
LDWA | Wan LED is not green on | WAN网口指示灯不显示绿色
LD2G | 2G Wireless LED is not on | 2G无线指示灯不显示绿色
LD5G | 5G Wireless LED is not on | 5G无线指示灯不显示蓝色
LDL1 | Lan1 LED is not on | LAN1网口指示灯不显示绿色
LDL2 | Lan2 LED is not on | LAN2网口指示灯不显示绿色
LDL3 | Lan3 LED is not on | LAN3网口指示灯不显示绿色
LDL4 | Lan4 LED is not on | LAN4网口指示灯不显示绿色
LDU1 | usb1 LED is not on | USB1指示灯不显示绿色
LDU2 | usb2 LED is not on | USB2指示灯不显示绿色
LWPS | Wps LED is not on | WPS指示灯不显示绿色
LDS1 | Symbol LED 1 is not on | "NETGEAR"標志燈不顯示白色
LDS2 | Symbol LED 2 is not on | "NETGEAR"標志燈不顯示白色
LDDN | Set LED down fail | 设置所有灯全灭失败
LWAN | WAN LED is not OK | 设置WAN网口指示灯
LANG | DUT Language is not OK | 语言包不正确,未升级
LDWA | Wan LED is not amber on | WAN网口指示灯不显示橙色
USBA | Not found expected device | 没有发现USB连接
U1TP | USB1 throughput under spec | USB1 thoughput测试不合格
U2TP | USB2 throughput under spec | USB2 thoughput测试不合格
DFAU | Fail to set router default | 设置产品default失败
PSTP | Fail to set POT stop | 停止POT Time失败
PERA | Fail to get DUT POT time | 获得POT Time失败
PTIN | Fail to erase DUT POT | 清零POT Time失败
NDUT Can't connect to router 无法检测到产品。
NPAR No Parser running in DUT 产品中Parser没有打开，产品需重新设置。
CEXX, CMXX.
此处XX表示两位数字，如CE01，01表示ambitconfig.txt中第一个测试项出错。
CEXX代表某个测试项在配置文件缺少必需的项目；CMXX代表某个测试项在配置出错